## Sheet4
TO REDUCE TDH USE TWO 45'S IN PLACE 90'S WHERE POSSIBLE
BACK
STATIC LIFT IS THE DISTANCE FROM THE WATER TO THE CENTER OF THE IMPELLER

## Sheet1
TDH CALULATOR
GALLONS = | 13347 |  | TURNOVER RATE HRS. = |  |  | 6 | = GPM NEEDED |  | 38
|  |  | WATER FEATURE /SPA REQR'D |  |  |  | = GPM NEEDED |  | 57
[6 empty] | TOTAL GPM NEEDED |  |  | 95
BEFORE PROCEEDING - SEE PIPE SIZING TABLE (PAGE2) TO USE THE CORRECT
PIPE AND FITTING SIZE IN RELATIONSHIP TO THE VELOCITY AND GPM NEEDED
| SUCTION SIDE VELOCITY |  |  | 6 | RETURN SIDE VELOCITY |  |  | 8
|  | QTY |  |  |  | QTY
STATIC LIFT |  | 1.5 |  | 1.5003
| 1" | 0 |  | 0 |  | 0 |  | 0 | ::::::::::::NOTE:::::::::::
| 1 1/2" | 0 |  | 0 |  | 0 |  | 0 | FLEX PIPE IS 40%
| 2" | 0 |  | 0 |  | 0 |  | 0 | MORE RESTRICTIVE
| 2 1/2" | 0 |  | 0 |  | 0 |  | 0 | THAN RIGID PIPE
PIPE | 3" | 0 |  | 0 |  | 0 |  | 0 | (SEE PAGE 2)
| 4" | 0 |  | 0 |  | 0 |  | 0
| 6" | 0 |  | 0 |  | 0 |  | 0
| 8" | 0 |  | 0 |  | 0 |  | 0
| 1" | 0 | 2.5 | 0 |  | 0 | 2.5 | 0
Sheet4!A1 | 1 1/2" | 0 | 4 | 0 |  | 0 | 4 | 0
| 2" | 0 | 5.7 | 0 |  | 0 | 5.7 | 0
| 2 1/2" | 0 | 8.6 | 0 |  | 0 | 8.6 | 0
| 3" | 0 | 7.9 | 0 |  | 0 | 7.9 | 0
90 DEG ELL | 4" | 0 | 12 | 0 |  | 0 | 12 | 0
| 6" | 0 | 18 | 0 |  | 0 | 18 | 0
| 8" | 0 | 22 | 0 |  | 0 | 22 | 0
| 1" | 0 | 6 | 0 |  | 0 | 6 | 0
| 1 1/2" | 0 | 8.4 | 0 |  | 0 | 8.4 | 0
| 2" | 0 | 12 | 0 |  | 0 | 12 | 0
| 2 1/2" | 0 | 15 | 0 |  | 0 | 15 | 0
| 3" | 0 | 16 | 0 |  | 0 | 16 | 0
TEE | 4" | 0 | 22 | 0 |  | 0 | 22 | 0
| 6" | 0 | 32.7 | 0 |  | 0 | 32.7 | 0
| 8" | 0 | 49 | 0 |  | 0 | 49 | 0
| 1" | 0 | 1.4 | 0 |  | 0 | 1.4 | 0
| 1 1/2" | 0 | 2.1 | 0 |  | 0 | 2.1 | 0
| 2" | 0 | 2.6 | 0 |  | 0 | 2.6 | 0
| 2 1/2" | 0 | 3.1 | 0 |  | 0 | 3.1 | 0
| 3" | 0 | 4 | 0 |  | 0 | 4 | 0
45 DEG ELL | 4" | 0 | 5.1 | 0 |  | 0 | 5.1 | 0
| 6" | 0 | 8 | 0 |  | 0 | 8 | 0
| 8" | 0 | 10.6 | 0 |  | 0 | 10.6 | 0
TDH FOR PIPE AND FITTING |  |  |  | 1.08 |  |  |  | 1.56
TDH FOR PIPE,FITTING PLUS LIFT |  |  |  | 2.5803 | PIPE AND FITTING TDH |  |  | 1.56
|  |  |  | 4 | FILTER |  |  | 3.69
MAIN DRAIN* |  | 2 | X 1.5 = | 15 | HEATER LOST FROM DATA SHEET |  |  | 17.3
3-WAY VALVE 1 1/2" |  | EACH | 0 | 0 | 3-WAY VALVE 1 1/2" |  | 0 | 0
3-WAY VALVE 2" |  | EACH | 0 | 0 | 3-WAY VALVE 2" |  | 0 | 0
3-WAY VALVE 2.5" |  | EACH | 1 | 1.08 | 3-WAY VALVE 2.5" |  | 1 | 1.56
3-WAY VALVE 3" |  | EACH | 0 | 0 | 3-WAY VALVE 3" |  | 0 | 0
3-WAY VALVE 4" |  | EACH | 0 | 0 | 3-WAY VALVE 4" |  | 0 | 0
3-WAY VALVE 6" |  | EACH | 0 | 0 | 3-WAY VALVE 6" |  | 0 | 0
3-WAY VALVE 8" |  | EACH | 0 | 0 | 3-WAY VALVE 8" |  | 0 | 0
SUCTION CLEANER* |  | NO | X 9.0 = | 0 | SALT GENERATOR |  |  | 0
(*SEE NOTE PAGE 3) YES OR NO |  |  |  |  | (YES OR NO)
[5 empty] | EXIT LOSS |  |  | 5
(SEE TABLE PAGE 2)
| TDH SUCTION SIDE |  |  | 22 | TDH DISCHARGE SIDE |  |  | 28
TDH FOR COMPLETE POOL |  |  |  | 50 | TOTAL GPM NEEDED |  |  | 95
SEE PUMP CURVES FROM MANUFACTURE TO DETERMINE PUMP SIZE

## Sheet2
| PIPE SIZING |  |  |  | FLEX PIPE
PIPE SIZE |  | VELOCITY |  |  | WHEN USING FLEX PIPE ADD 40% TO
| 6fps |  | 8fps | 10fps | THE LENGTH OF FLEX USED AND
1" | 16 gpm |  | 21 gpm | 26 gpm | ADD TO THE OVERALL LENGTH OF
1 1/2" | 37 gpm |  | 50 gpm | 62 gpm | RIGID BEFORE ENTERING PIPE LENGTH
2" | 62 gpm |  | 82 gpm | 103 gpm
2 1/2" | 88 gpm |  | 117 gpm | 146 gpm
3" | 136 gpm |  | 181 gpm | 227 gpm
4" | 234 gpm |  | 313 gpm | 392 gpm
6" | 534 gpm |  | 712 gpm | 890 gpm
WATER FEATURES - IF WATER FEATURE EXCEEDS 35GPM, CONSIDER USING A SEPERATE PUMP.
ALL OF THIS WATER WILL NOW BE GOING THROUGH THE FILTER AND HAVE TO BE SIZED ACCORDINGLY.
IF SINGLE PUMP IS DESIRED USE ALL PIPE AND FITTINGS FOR W.F. IN CALCULATING TOTAL POOL TDH
EXIT LOSS
FROM RETURN FITTINGS
Step 1) determine pool gpm (not including water feature) Step2) size of the eyeball desired Step 3) how
| many eyeballs used in the pool |  |  | Step 4) divide step 3 into step 1 to get gpm per eyeball
Step 5) using the chart find exit loss for gpm per eyeball and enter that figure in EXIT LOSS on Page 1
Note: only enter the exit loss for 1 eyeball, not the quantity you get in step 3.
BACK

## Sheet3
NOTE: SUCTION CLEANERS - WHEN ANTICIPATING THE USE OF A SUCTION CLEANER IT IS
NOT NECESSARY TO MAKE AN ENTRY FOR MAIN DRAINS. MAIN DRAINS ARE TURNED OFF
WHEN A SUCTION CLEANER IS USED. ENTER YES OR NO FOR SUCTION CLEANER, AND
LEAVE BLANK OR INTER 0 FOR MAIN DRAIN.
FILTER SIZING
|  |  | BEST | GOOD | O.K.
| CARTRIDGE |  | 0.375 | 0.75 | 1
| D.E. |  | 1 | 1.5 | 2 | BACK
| SAND |  | 15 | 20 | 25
RECOMMENDED GPM PER SQ FT OF FILTER AREA
D.E. FILTERS HEAD LOSS?
WHAT WOULD THE HEAD LOSS ON CART. FILTERS SIZED AT 1 GPM PER SQ FT?
THAT’S WHERE MOST SEEM TO BE SIZED HERE IN FLORIDA AND WOULD BE NICE TO
SHOW THEM THE DRASTIC DIFFERENCE.